## BOM
Status | Reference | Qty | Value | Footprint | Link | Note | Datasheet
Thế Giới IC
| C1,C5 | 2 | 10uF | Capacitor_SMD:C_0805_2012Metric | https://www.thegioiic.com/tu-gom-0805-10uf-16v | Tụ Gốm 0805 10uF 16V
| C3,C6,C8,C9,C10 | 5 | 100nF | Capacitor_SMD:C_0805_2012Metric | https://www.thegioiic.com/tu-gom-0805-100nf-0-1uf-50v | Tụ Gốm 0805 100nF (0.1uF) 50V
| C4 | 1 | 4.7uF | Capacitor_SMD:C_0805_2012Metric | https://www.thegioiic.com/tu-gom-0805-4-7uf-50v | Tụ Gốm 0805 4.7uF 50V
| C7 | 1 | 1uF | Capacitor_SMD:C_0805_2012Metric | https://www.thegioiic.com/tu-gom-0805-1uf-16v | Tụ Gốm 0805 1uF 16V
| D1 | 1 | SS14 | Diode_SMD:D_SMA | https://www.thegioiic.com/ss14-sma-diode-schottky-1a-1n5819 | SS14 SMA Diode Schottky 1A 1N5819 | https://www.vishay.com/docs/88746/ss12.pdf
| D2 | 1 | PWR (red) | LED_SMD:LED_0805_2012Metric | https://www.thegioiic.com/led-do-0805-dan-smd-trong-suot | LED Đỏ 0805 Dán SMD Trong Suốt
| D3 | 1 | STATUS (green) | LED_SMD:LED_0805_2012Metric | https://www.thegioiic.com/led-xanh-la-0805-dan-smd-trong-suot | LED Xanh Lá 0805 Dán SMD Trong Suốt
| D4 | 1 | USB (blue) | LED_SMD:LED_0805_2012Metric | https://www.thegioiic.com/led-xanh-duong-0805-dan-smd-trong-suot | LED Xanh Dương 0805 Dán SMD Trong Suốt (báo cắm cáp USB-C)
| J2 | 1 | USB-C 16P | Connector_USB:USB_C_Receptacle_HRO_TYPE-C-31-M-12 | https://www.thegioiic.com/cong-usb-cai-3-1-type-c-16-chan-thang-dan-smd | Cổng USB Cái 3.1 Type C 16 Chân Thẳng Dán SMD | https://www.usb.org/sites/default/files/documents/usb_type-c.zip
| Q1 | 1 | AO3401A | Package_TO_SOT_SMD:SOT-23 | https://www.thegioiic.com/ao3401a-mosfet-kenh-p-30v-4a-sot23 | AO3401A MOSFET Kênh P 30V 4A SOT23 | http://www.aosmd.com/pdfs/datasheet/AO3401A.pdf
| R1,R15 | 2 | 100k | Resistor_SMD:R_0805_2012Metric | https://www.thegioiic.com/dien-tro-100-kohm-0805-1- | Điện Trở 100 KOhm 0805 1%
| R2,R10,R16 | 3 | 1k | Resistor_SMD:R_0805_2012Metric | https://www.thegioiic.com/dien-tro-1-kohm-0805-5- | Điện Trở 1 KOhm 0805 5%
| R3,R4 | 2 | 5.1k | Resistor_SMD:R_0805_2012Metric | https://www.thegioiic.com/dien-tro-5-1-kohm-0805-5- | Điện Trở 5.1 KOhm 0805 5%
| R5,R6 | 2 | 22R | Resistor_SMD:R_0805_2012Metric | https://www.thegioiic.com/dien-tro-22-ohm-0805-5- | Điện Trở 22 Ohm 0805 5% (Khử nhiễu dùng 22 Ohm)
| R7,R8,R11,R17 | 4 | 10k | Resistor_SMD:R_0805_2012Metric | https://www.thegioiic.com/dien-tro-10-kohm-0805-5- | Điện Trở 10 KOhm 0805 5%
| R12,R13 | 2 | 4.7k | Resistor_SMD:R_0805_2012Metric | https://www.thegioiic.com/dien-tro-4-7-kohm-0805-5- | Điện Trở 4.7 KOhm 0805 5%
| R14 | 1 | 200k | Resistor_SMD:R_0805_2012Metric | https://www.thegioiic.com/dien-tro-200-kohm-0805-1- | Điện Trở 200 KOhm 0805 1%
| SW1 | 1 | MSS-22D18G2 | IOT:SW_DPDT_MSS-22D18G2 | https://www.thegioiic.com/mss-22d18g2-cong-tac-truot-6-chan-smd-2p2t | MSS-22D18G2 Công Tắc Trượt 6 Chân SMD 2P2T
| SW2,SW4 | 2 | RESET, BOOT | IOT:SW_SPST_3x4mm_2P | https://www.thegioiic.com/nut-nhan-3x4mm-cao-2-5mm-2-chan-smd | Nút nhấn 3x4mm cao 2.5mm 2 chân SMD — SW2 = RESET, SW4 = BOOT
| SW3,SW5,SW6,SW7,SW8,SW9,SW10,SW11,SW12,SW13,SW14,SW15,SW16 | 13 | KEY (0-9, OK, MODE, DEL) | Button_Switch_SMD:SW_SPST_PTS645Sx43SMTR92 | https://www.thegioiic.com/nut-nhan-6x6mm-cao-7mm-4-chan-smd | Nút nhấn 6x6mm cao 7mm 4 chân SMD — 13 phím bàn phím
| U2 | 1 | AMS1117-3.3 | Package_TO_SOT_SMD:SOT-223-3_TabPin2 | https://www.thegioiic.com/ams1117-3-3v-ic-on-ap-3-3v-1a-sot-223 | AMS1117-3.3V IC Ổn Áp 3.3V 1A SOT-223 | http://www.advanced-monolithic.com/pdf/ds1117.pdf
IC Đây Rồi
| C2 | 1 | 22uF Ta | Capacitor_Tantalum_SMD:CP_EIA-3528-21_Kemet-B | https://icdayroi.com/tu-tantalum-22uf-16v-smd3528 | Tụ Tantalum 22uF 16V SMD3528
| U3 | 1 | USBLC6-2SC6 | Package_TO_SOT_SMD:SOT-23-6 | https://icdayroi.com/usblc6-2sc6-tvs-diode-5-25v-17v-sot23-6 | USBLC6-2SC6 TVS diode chống ESD cho USB 5.25V 17V SOT23-6 | https://www.st.com/resource/en/datasheet/usblc6-2.pdf
Điện Tử Tuyết Nga
| U1 | 1 | ESP32-C3-MINI-1-N4 | IOT:ESP32-C3-MINI-1-N4 | https://dientutuyetnga.com/products/thu-phat-wifi-esp32-c3-mini-1-n4-2-4ghz-ble-5-0 | Thu Phát Wifi ESP32-C3-Mini-1-N4 2.4Ghz BLE 5.0 | https://www.espressif.com/sites/default/files/documentation/esp32-c3-mini-1_datasheet_en.pdf
Đã có
| H1,H2,H3,H4 | 4 | M3 | MountingHole:MountingHole_3.2mm_M3_Pad_Via |  | Lỗ vít M3
| J1 | 1 | BATTERY 4xAAA | Connector_PinHeader_2.54mm:PinHeader_1x02_P2.54mm_Vertical | Header đã có | Header cắm dây hộp pin 4xAAA
| J3 | 1 | OLED 0.91 I2C | Connector_PinHeader_2.54mm:PinHeader_1x04_P2.54mm_Vertical | Header đã có | Header nối OLED 0.91
| TỔNG | 57 |  |  |  | 57 vị trí linh kiện; cần mua 51 (trừ 4 lỗ M3 làm sẵn trên PCB và 2 header J1/J3 đã có)

## Bom_Check
Status | Reference | Qty | Value | Footprint | Link | Note
Thế Giới IC
| C1,C5 | 2 | 10uF | Capacitor_SMD:C_0805_2012Metric | https://www.thegioiic.com/tu-gom-0805-10uf-16v | Tụ Gốm 0805 10uF 16V
| C3,C6,C8,C9,C10 | 5 | 100nF | Capacitor_SMD:C_0805_2012Metric | https://www.thegioiic.com/tu-gom-0805-100nf-0-1uf-50v | Tụ Gốm 0805 100nF (0.1uF) 50V
| C4 | 1 | 4.7uF | Capacitor_SMD:C_0805_2012Metric | https://www.thegioiic.com/tu-gom-0805-4-7uf-50v | Tụ Gốm 0805 4.7uF 50V
| C7 | 1 | 1uF | Capacitor_SMD:C_0805_2012Metric | https://www.thegioiic.com/tu-gom-0805-1uf-16v | Tụ Gốm 0805 1uF 16V
| D1 | 1 | SS14 | Diode_SMD:D_SMA | https://www.thegioiic.com/ss14-sma-diode-schottky-1a-1n5819 | SS14 SMA Diode Schottky 1A 1N5819
| D2 | 1 | PWR (red) | LED_SMD:LED_0805_2012Metric | https://www.thegioiic.com/led-do-0805-dan-smd-trong-suot | LED Đỏ 0805 Dán SMD Trong Suốt
| D3 | 1 | STATUS (green) | LED_SMD:LED_0805_2012Metric | https://www.thegioiic.com/led-xanh-la-0805-dan-smd-trong-suot | LED Xanh Lá 0805 Dán SMD Trong Suốt
| D4 | 1 | USB (blue) | LED_SMD:LED_0805_2012Metric | https://www.thegioiic.com/led-xanh-duong-0805-dan-smd-trong-suot | LED Xanh Dương 0805 Dán SMD Trong Suốt (báo cắm cáp USB-C)
| J2 | 1 | USB-C 16P | Connector_USB:USB_C_Receptacle_HRO_TYPE-C-31-M-12 | https://www.thegioiic.com/cong-usb-cai-3-1-type-c-16-chan-thang-dan-smd | Cổng USB Cái 3.1 Type C 16 Chân Thẳng Dán SMD
| Q1 | 1 | AO3401A | Package_TO_SOT_SMD:SOT-23 | https://www.thegioiic.com/ao3401a-mosfet-kenh-p-30v-4a-sot23 | AO3401A MOSFET Kênh P 30V 4A SOT23
| R1,R15 | 2 | 100k | Resistor_SMD:R_0805_2012Metric | https://www.thegioiic.com/dien-tro-100-kohm-0805-1- | Điện Trở 100 KOhm 0805 1%
| R2,R10,R16 | 3 | 1k | Resistor_SMD:R_0805_2012Metric | https://www.thegioiic.com/dien-tro-1-kohm-0805-5- | Điện Trở 1 KOhm 0805 5%
| R3,R4 | 2 | 5.1k | Resistor_SMD:R_0805_2012Metric | https://www.thegioiic.com/dien-tro-5-1-kohm-0805-5- | Điện Trở 5.1 KOhm 0805 5%
| R5,R6 | 2 | 22R | Resistor_SMD:R_0805_2012Metric | https://www.thegioiic.com/dien-tro-22-ohm-0805-5- | Điện Trở 22 Ohm 0805 5% (Khử nhiễu dùng 22 Ohm)
| R7,R8,R11,R17 | 4 | 10k | Resistor_SMD:R_0805_2012Metric | https://www.thegioiic.com/dien-tro-10-kohm-0805-5- | Điện Trở 10 KOhm 0805 5%
| R12,R13 | 2 | 4.7k | Resistor_SMD:R_0805_2012Metric | https://www.thegioiic.com/dien-tro-4-7-kohm-0805-5- | Điện Trở 4.7 KOhm 0805 5%
| R14 | 1 | 200k | Resistor_SMD:R_0805_2012Metric | https://www.thegioiic.com/dien-tro-200-kohm-0805-1- | Điện Trở 200 KOhm 0805 1%
| SW1 | 1 | MSS-22D18G2 | IOT:SW_DPDT_MSS-22D18G2 | https://www.thegioiic.com/mss-22d18g2-cong-tac-truot-6-chan-smd-2p2t | MSS-22D18G2 Công Tắc Trượt 6 Chân SMD 2P2T
| SW2,SW4 | 2 | RESET, BOOT | IOT:SW_SPST_3x4mm_2P | https://www.thegioiic.com/nut-nhan-3x4mm-cao-2-5mm-2-chan-smd | Nút nhấn 3x4mm cao 2.5mm 2 chân SMD — SW2 = RESET, SW4 = BOOT
| SW3,SW5,SW6,SW7,SW8,SW9,SW10,SW11,SW12,SW13,SW14,SW15,SW16 | 13 | KEY (0-9, OK, MODE, DEL) | Button_Switch_SMD:SW_SPST_PTS645Sx43SMTR92 | https://www.thegioiic.com/nut-nhan-6x6mm-cao-7mm-4-chan-smd | Nút nhấn 6x6mm cao 7mm 4 chân SMD — 13 phím bàn phím
| U2 | 1 | AMS1117-3.3 | Package_TO_SOT_SMD:SOT-223-3_TabPin2 | https://www.thegioiic.com/ams1117-3-3v-ic-on-ap-3-3v-1a-sot-223 | AMS1117-3.3V IC Ổn Áp 3.3V 1A SOT-223
IC Đây Rồi
| C2 | 1 | 22uF Ta | Capacitor_Tantalum_SMD:CP_EIA-3528-21_Kemet-B | https://icdayroi.com/tu-tantalum-22uf-16v-smd3528 | Tụ Tantalum 22uF 16V SMD3528
| U3 | 1 | USBLC6-2SC6 | Package_TO_SOT_SMD:SOT-23-6 | https://icdayroi.com/usblc6-2sc6-tvs-diode-5-25v-17v-sot23-6 | USBLC6-2SC6 TVS diode chống ESD cho USB 5.25V 17V SOT23-6
Điện Tử Tuyết Nga
| U1 | 1 | ESP32-C3-MINI-1-N4 | IOT:ESP32-C3-MINI-1-N4 | https://dientutuyetnga.com/products/thu-phat-wifi-esp32-c3-mini-1-n4-2-4ghz-ble-5-0 | Thu Phát Wifi ESP32-C3-Mini-1-N4 2.4Ghz BLE 5.0
Đã có
| H1,H2,H3,H4 | 4 | M3 | MountingHole |  | Lỗ vít M3
| J1 | 1 | BATTERY 4xAAA | Connector_PinHeader | Header đã có | Header cắm dây hộp pin 4xAAA
| J3 | 1 | OLED 0.91 I2C | Connector_PinHeade | Header đã có | Header nối OLED 0.91
| TỔNG | 57 |  |  |  | 57 vị trí linh kiện; cần mua 51 (trừ 4 lỗ M3 và 2 header J1/J3 đã có)